## tab1 Flooded area
Month | Main flood plain area (x 104 km2) | Main Channel area (x 104 km2) | Large tribs. (x 104 km2) | Small tribs. (x 104 km2)
1 | 2.0024 | 0.888 | 11.9522 | 3.1873
2 | 1.7521 | 0.888 | 14.4422 | 3.4861
3 | 2.8907 | 0.888 | 17.6295 | 3.8845
4 | 4.2029 | 0.888 | 21.3147 | 4.3825
5 | 5.169 | 0.888 | 24.1036 | 4.4821
6 | 5.6985 | 0.888 | 22.51 | 4.2829
7 | 5.6224 | 0.888 | 19.0239 | 3.7849
8 | 4.3324 | 0.888 | 14.5418 | 3.3865
9 | 3.1267 | 0.888 | 9.5618 | 2.6892
10 | 1.6611 | 0.888 | 6.0757 | 2.3904
11 | 0.89081 | 0.888 | 6.1753 | 2.49
12 | 1.7701 | 0.888 | 9.1633 | 2.8884
Note: areas will need to be in metres squared for calculations later. See below
Month | Main flood plain area (m2) | Main Channel area (m2) | MF+MC (m2) | Large tribs. (m2) | Small tribs. (m2)
1 | 20024271844.6601 | 8880000000 | 28904271844.6601 | 119521912350.597 | 31872509960.1593
2 | 17521237864.0776 | 8880000000 | 26401237864.0776 | 144422310756.972 | 34860557768.9242
3 | 28907092772.3839 | 8880000000 | 37787092772.3839 | 176294820717.131 | 38844621513.9441
4 | 42029058791.8014 | 8880000000 | 50909058791.8014 | 213147410358.565 | 43824701195.2191
5 | 51690039554.1171 | 8880000000 | 60570039554.1171 | 241035856573.705 | 44820717131.4741
6 | 56985459367.134 | 8880000000 | 65865459367.134 | 225099601593.625 | 42828685258.9641
7 | 56224154980.2228 | 8880000000 | 65104154980.2228 | 190239043824.701 | 37848605577.6892
8 | 43324119021.9345 | 8880000000 | 52204119021.9345 | 145418326693.227 | 33864541832.6693
9 | 31266855447.6805 | 8880000000 | 40146855447.6805 | 95617529880.4781 | 26892430278.8844
10 | 16611043689.3202 | 8880000000 | 25491043689.3202 | 60756972111.5537 | 23904382470.1195
11 | 8908104099.2448 | 8880000000 | 17788104099.2448 | 61752988047.8087 | 24900398406.3744
12 | 17701029306.0049 | 8880000000 | 26581029306.0049 | 91633466135.4581 | 28884462151.3944
Cut and paste (as values) the numbers in yellow onto tab2

## tab2 F model
Month | Flooded area A (m2) | pCO2 (u atms) | Equilibrium pCO2 | water temp oC | water temp K | K0 (M) | [CO2surf-CO2eq] (µM) | [CO2surf-CO2eq] (mg L-1) | kCO2 (cm h-1) | F (g C month-1)
1. Main Channel and floodplain (MC+MF) | [10 empty] | Input data required
1 |  |  | 316.2278 | 18 | 291.15 | 0.041291 | -13.0574 | -0.57452 | 1.62 | 0 | CO2 concentration excess expressed inmilligrams of carbon per litre
2 |  |  | 316.2278 | 18 | 291.15 | 0.041291 | -13.0574 | -0.57452 | 1.62 | 0 | These parameter can be varied by up to +/- 200% to learn how temperature and turbulence influence the results
3 |  |  | 316.2278 | 19 | 292.15 | 0.040075 | -12.6728 | -0.5576 | 1.62 | 0 | Flux result
4 |  |  | 316.2278 | 19 | 292.15 | 0.040075 | -12.6728 | -0.5576 | 1.62 | 0
5 |  |  | 316.2278 | 20 | 293.15 | 0.038913 | -12.3055 | -0.54144 | 1.62 | 0
6 |  |  | 316.2278 | 20 | 293.15 | 0.038913 | -12.3055 | -0.54144 | 1.62 | 0
7 |  |  | 316.2278 | 21 | 294.15 | 0.037804 | -11.9546 | -0.526 | 1.62 | 0
8 |  |  | 316.2278 | 20 | 293.15 | 0.038913 | -12.3055 | -0.54144 | 1.62 | 0
9 |  |  | 316.2278 | 20 | 293.15 | 0.038913 | -12.3055 | -0.54144 | 1.62 | 0
10 |  |  | 316.2278 | 19 | 292.15 | 0.040075 | -12.6728 | -0.5576 | 1.62 | 0
11 |  |  | 316.2278 | 19 | 292.15 | 0.040075 | -12.6728 | -0.5576 | 1.62 | 0
12 |  |  | 316.2278 | 18 | 291.15 | 0.041291 | -13.0574 | -0.57452 | 1.62 | 0
Sum (Tg yr-1) | [9 empty] | 0
2. Small tributaries (S)
1 |  |  | 316.2278 | 18 | 291.15 | 0.041291 | -13.0574 | -0.57452 | 0.65 | 0
2 |  |  | 316.2278 | 18 | 291.15 | 0.041291 | -13.0574 | -0.57452 | 0.65 | 0
3 |  |  | 316.2278 | 19 | 292.15 | 0.040075 | -12.6728 | -0.5576 | 0.65 | 0
4 |  |  | 316.2278 | 19 | 292.15 | 0.040075 | -12.6728 | -0.5576 | 0.65 | 0
5 |  |  | 316.2278 | 20 | 293.15 | 0.038913 | -12.3055 | -0.54144 | 0.65 | 0
6 |  |  | 316.2278 | 20 | 293.15 | 0.038913 | -12.3055 | -0.54144 | 0.65 | 0
7 |  |  | 316.2278 | 21 | 294.15 | 0.037804 | -11.9546 | -0.526 | 0.65 | 0
8 |  |  | 316.2278 | 20 | 293.15 | 0.038913 | -12.3055 | -0.54144 | 0.65 | 0
9 |  |  | 316.2278 | 20 | 293.15 | 0.038913 | -12.3055 | -0.54144 | 0.65 | 0
10 |  |  | 316.2278 | 19 | 292.15 | 0.040075 | -12.6728 | -0.5576 | 0.65 | 0
11 |  |  | 316.2278 | 19 | 292.15 | 0.040075 | -12.6728 | -0.5576 | 0.65 | 0
12 |  |  | 316.2278 | 18 | 291.15 | 0.041291 | -13.0574 | -0.57452 | 0.65 | 0
Sum (Tg yr-1) | [9 empty] | 0
3. Large tributaries (T)
1 |  |  | 316.2278 | 18 | 291.15 | 0.041291 | -13.0574 | -0.57452 | 1.2 | 0
2 |  |  | 316.2278 | 18 | 291.15 | 0.041291 | -13.0574 | -0.57452 | 1.2 | 0
3 |  |  | 316.2278 | 19 | 292.15 | 0.040075 | -12.6728 | -0.5576 | 1.2 | 0
4 |  |  | 316.2278 | 19 | 292.15 | 0.040075 | -12.6728 | -0.5576 | 1.2 | 0
5 |  |  | 316.2278 | 20 | 293.15 | 0.038913 | -12.3055 | -0.54144 | 1.2 | 0
6 |  |  | 316.2278 | 20 | 293.15 | 0.038913 | -12.3055 | -0.54144 | 1.2 | 0
7 |  |  | 316.2278 | 21 | 294.15 | 0.037804 | -11.9546 | -0.526 | 1.2 | 0
8 |  |  | 316.2278 | 20 | 293.15 | 0.038913 | -12.3055 | -0.54144 | 1.2 | 0
9 |  |  | 316.2278 | 20 | 293.15 | 0.038913 | -12.3055 | -0.54144 | 1.2 | 0
10 |  |  | 316.2278 | 19 | 292.15 | 0.040075 | -12.6728 | -0.5576 | 1.2 | 0
11 |  |  | 316.2278 | 19 | 292.15 | 0.040075 | -12.6728 | -0.5576 | 1.2 | 0
12 |  |  | 316.2278 | 18 | 291.15 | 0.041291 | -13.0574 | -0.57452 | 1.2 | 0
Sum (Tg yr-1) | [9 empty] | 0
Grand Total all water types (Tg yr-1) | [9 empty] | 0
Extrapolated to the whole Basin (Tg yr-1) | [9 empty] | 0
Note on B1: gg1ajh: Enter area in metres squared
Note on C1: gg1ajh: This is the concentration measured in the streams, expressed as a partial pressure. Use values in next tab.
Note on F1: gg1ajh:This is the water temperature in degrees kelvin. Calculate from Celcius by adding 273.15. Change the temperature values to see how sensitive the fluxes are
Note on I1: gg1ajh: This is the concentration excess in the stream in mg of carbon per litre.
Note on K50: gg1ajh: This is the total for the entire study area
Note on K52: gg1ajh: This accounts for the area not covered by the study outside of the rectangle in figure 1 of the handout

## pCO2 data
1. Main Channel and floodplain (MC+MF)
Month | pCO2 (µatms)
1 | 3346.2783
2 | 4537.2168
3 | 4355.9871
4 | 4822.0065
5 | 5728.1553
6 | 6427.1845
7 | 6867.3139
8 | 5754.0453
9 | 3838.1877
10 | 2957.9288
11 | 3113.2686
12 | 3294.4984
2. Tributaries (use same value for both small and large tributaries)
month | Trib "Jt" | Trib "Jr" | Trib "Pr" | Trib "Sol" | Trib "Man" | Trib "Ic" | Trib "Md" | Trib "Jp" | Trib "Ng" | Mean trib pCO2 (µatms)
1 | 6570.5629 | 4775.2704 | 5062.7304 | 3483.2432 | 3483.103 | 3483.1731 | 3303.8962 | 2263.2212 | 1939.9339 | 3818.3482
2 | 9302.1334 | 5712.3197 | 7220.1522 | 3558.4034 | 4563.742 | 4061.0727 | 3558.5437 | 2589.383 | 1799.6394 | 4707.2655
3 | 11494.9619 | 6936.1278 | 8946.3141 | 3023.3073 | 4387.1294 | 4000 | 3740.8353 | 2807.7825 | 2018.1791 | 5261.6264
4 | 12682.8025 | 8590.635 | 10457.512 | 4821.4744 | 4965.2744 | 3950 | 4498.4675 | 3241.9171 | 2667.6282 | 6208.4123
5 | 12936.9591 | 9778.6158 | 11465.5849 | 7553.115 | 5506.6106 | 4501.6927 | 5076.262 | 4501.6927 | 3604.0465 | 7213.8421
6 | 12258.4836 | 10068.8802 | 11756.3401 | 7304.8478 | 6407.1314 | 5079.1366 | 5079.1366 | 5653.4956 | 4576.222 | 7575.9638
7 | 8349.1687 | 9569.2608 | 10861.7087 | 3000.6611 | 6948.4675 | 5477.3738 | 4615.3446 | 6051.4523 | 5477.3738 | 6705.6457
8 | 4439.363 | 4690.645 | 9069.992 | 2285.8674 | 6233.6739 | 3000 | 2824.1186 | 5803.0449 | 5588.0809 | 4881.6429
9 | 2970.7232 | 2289.1627 | 6272.8666 | 2145.3626 | 4011.6787 | 2289.1627 | 2001.9131 | 3473.4275 | 5411.4683 | 3429.5295
10 | 3010.4067 | 1968.9603 | 2758.9844 | 2291.8269 | 2974.0184 | 2520 | 1682.0613 | 2004.6474 | 3512.4099 | 2524.8128
11 | 4701.3021 | 3157.4319 | 1685.4267 | 2762.2796 | 3121.0437 | 3157.4319 | 2152.0933 | 1577.5942 | 2115.7752 | 2714.4865
12 | 6248.2572 | 4489.0725 | 3124.5493 | 3303.756 | 3411.5885 | 3411.5885 | 2980.8193 | 1939.8638 | 1975.9716 | 3431.7185
Source: Richey et al (2002) Figure 3b
The pCO2 is the partial pressure of CO2. It has been used as a measure of the CO2 concentration.

## CO2 equilibrium
How does the equilibrium CO2 concentration vary with temperature?
T (oC) | T (K) | K0 (M) | Equilibrium pCO2 | Equilibrium CO2 conc (uM) | Equilibrium CO2 mg/L
0 | 273.15 | 0.077294 | 316.2278 | 24.4426 | 1.0755
2 | 275.15 | 0.071459 | 316.2278 | 22.5974 | 0.99429
4 | 277.15 | 0.066218 | 316.2278 | 20.94 | 0.92136
6 | 279.15 | 0.061501 | 316.2278 | 19.4482 | 0.85572
8 | 281.15 | 0.057246 | 316.2278 | 18.1028 | 0.79652
10 | 283.15 | 0.053402 | 316.2278 | 16.8872 | 0.74304
12 | 285.15 | 0.049922 | 316.2278 | 15.7868 | 0.69462
14 | 287.15 | 0.046766 | 316.2278 | 14.7888 | 0.65071
16 | 289.15 | 0.0439 | 316.2278 | 13.8823 | 0.61082
18 | 291.15 | 0.041291 | 316.2278 | 13.0574 | 0.57452
20 | 293.15 | 0.038913 | 316.2278 | 12.3055 | 0.54144
Note that, like most gases, the solubility decreases with temperature, but the range isn't large.
Note that the relationship is non-linear
Therefore the warmer the stream, the less CO2 it can hold. Most rivers get warmer downstream